## Colligative Properties Key CSV_
Title | Colligative Properties Lab | Tolerance 1 |  | 0.1 | Tolerance 2 | 0.15
Section | Subsection | DataRef1 | DataRef2 | Label | Sample 1 | Sample 2 | Unit | Entry Type
Part 1: Freezing point of cyclohexane
|  | 50 | NA | Mass of test tube+beaker | 50 | NA | g | Data
|  | 62 | NA | Mass of cyclohexane+test tube+beaker | 62 | NA | g | Data
|  | 6 | NA | First measured freezing point of cyclohexane | 6 | NA | ˚C | Data
|  | 6 | NA | Second measured freezing point of cyclohexane | 6 | NA | ˚C | Data
|  | 6 | NA | Third measured freezing point of cyclohexane (if needed) | 6 | NA | ˚C | Data
|  | 6 | NA | Average freezing point of pure cyclohexane | 6 | NA |  | Calculated
Part 2: Freezing point depression
|  | 50 | 50 | Mass of test tube+beaker | 50 | 50 | g | Data
|  | 60 | 60 | Mass of cyclohexane+test tube+beaker | 60 | 60 | g | Data
|  | 0.43 | 0.43 | Mass of weighpaper | 0.43 | 0.43 | g | Data
|  | 1 | 1 | Mass of p-dichlorobenzene +weighpaper | 1 | 1 | g | Data
|  | -3 | -3 | First measured freezing point of sample | -3 | -3 | ˚C | Data
|  | -3 | -3 | Second measured freezing point of sample | -3 | -3 | ˚C | Data
Calculations:
|  | -3 | NA | Average freezing point of soln of p-dichlorobenzene | -3 | NA | ˚C | Calculated
|  | 9 | 9 | Freezing point depression from pure cyclohexane | 9 | 9 | ˚C | Calculated
|  | 10 | 10 | Mass of cyclohexane used | 10 | 10 | g | Calculated
|  | 0.57 | 0.57 | Mass of p-dichlorobenzene used | 0.57 | 0.57 | g | Calculated
|  | 0.0038778 | 0.0038778 | Moles p-dichlorobenzene | 0.0038778 | 0.0038778 | mol | Calculated
|  | 0.38778 | 0.38778 | Molality of solution | 0.38778 | 0.38778 | mol/kg | Calculated
|  | 23.2089 | 23.2089 | Calculated value of Kf | 23.2089 | 23.2089 | ˚C/m | Calculated
|  | 23.2089 | NA | Average Value of Kf | 23.2089 | NA | ˚C/m | Calculated
Part 3: Molar mass of an unknown solid
|  | 0 | 0 | Unknown number |  |  |  | Data
|  | 50 | 50 | Mass of test tube+beaker | 50 | 50 | g | Data
|  | 60 | 60 | Mass of cyclohexane+test tube+beaker | 60 | 60 | g | Data
|  | 0.43 | 0.43 | Mass of weighpaper | 0.43 | 0.43 | g | Data
|  | 1 | 1 | Mass of unknown +weighpaper | 1 | 1 | g | Data
|  | -3 | -3 | First measured freezing point of sample | -3 | -3 | ˚C | Data
|  | -3 | -3 | Second measured freezing point of sample | -3 | -3 | ˚C | Data
Calculations:
|  | -3 | -3 | Average freezing point of unknown solution | -3 | -3 | ˚C | Calculated
|  | 9 | 9 | Freezing point depression from pure cyclohexane | 9 | 9 | ˚C | Calculated
|  | 0.38778 | 0.38778 | Molality of unknown solution (use Kf from part 2) | 0.38778 | 0.38778 | mol/kg | Calculated
|  | 10 | 10 | Mass of cyclohexane used | 10 | 10 | g | Calculated
|  | 0.57 | 0.57 | Moles of unknown used | 0.57 | 0.57 | mol | Calculated
|  | 0.0038778 | 0.0038778 | Mass of unknown solute | 0.0038778 | 0.0038778 | g | Calculated
|  | 146.99 | 146.99 | Molar mass of unknown | 146.99 | 146.99 | g/mol | Calculated
|  | 146.99 | NA | Average Value of unknown molar mass | 146.99 | NA | g/mol | Calculated
Results
|  | Unknown Name | NA | Identification of Unknown | Unknown Name | NA |  | Text
|  | % | NA | Percent error in molar mass determination | % | NA |  | Data