## KaKb Key Calculator Formulas
Title | Determination of Ka and Kb | Tolerance 1 | 10% | Tolerance 2 | 15%
Section | Subsection | DataRef1 | DataRef2 | Label | Trial 1 | Trial 2 | Unit | Entry Type
The equilibrium constant of acetic acid
pH of 0.50 M HC2H3O2
|  | F5 | G5 | pH of 0.50 M HC2H3O2 | 2.56 | 2.56 | pH | Data
|  | F6 | G6 | [H^+] | 0.0027542 | 0.0027542 | M | Calculated
|  | F7 | G7 | [C2H3O2^-] | 0.0027542 | 0.0027542 | M | Calculated
|  | F8 | G8 | [HC2H3O2] | 0.5 | 0.5 | M | Data
|  | F9 | G9 | Keq | 1.5172e-05 | 1.5172e-05 | Unitless | Calculated
1c pH of 0.20 M HC2H3O2
|  | F11 | G11 | pH of solution | 2.56 | 2.55 | pH | Data
|  | F12 | G12 | a [H^+] | 0.0027542 | 0.0028184 | M | Calculated
|  | F13 | G13 | b [C2H3O2^-] | 0.0027542 | 0.0028184 | M | Calculated
|  | F14 | G14 | c [HC2H3O2] | 0.2 | 0.2 | M | Data
|  | F15 | G15 | d Keq | 3.7929e-05 | 3.9716e-05 | Unitless | Calculated
1d 0.50 M HC2H3O2 and solid NaC2H3O2
|  | F17 | G17 | grams of NaC2H3O2 | 0.5293 | 0.5234 | g | Data
|  | F18 | G18 | pH of mixture | 4.22 | 4.36 | pH | Data
|  | F19 | G19 | [H^+] | 6.0256e-05 | 4.3652e-05 | M | Calculated
|  | F20 | G20 | [C2H3O2^-] | 0.32263 | 0.31903 | M | Calculated
|  | F21 | G21 | [HC2H3O2] | 0.5 | 0.5 | M | Data
|  | F22 | G22 | Keq | 3.888e-05 | 2.7852e-05 | Unitless | Calculated
|  | F23 | G23 | Average the six values for Keq | 2.912e-05 | NA | Unitless | Calculated
|  | F24 | G24 | Calculate your percent error if the known Keq = 1.76x10^-5 | -65.46% | NA | % | Calculated
Keq of an unknown weak acid
2a pH of 0.10M Unknown Acid
|  | F27 | G27 | Unknown #: | NA | 1 | Unitless | Data
|  | F28 | G28 | pH | 3.03 | 3.03 | pH | Data
|  | F29 | G29 | [H^+] | 0.00093325 | 0.00093325 | M | Calculated
|  | F30 | G30 | [A^-] | 0.00093325 | 0.00093325 | M | Calculated
|  | F31 | G31 | [HA] | 0.1 | 0.1 | M | Data
|  | F32 | G32 | Keq | 8.7096e-06 | 8.7096e-06 | Unitless | Calculated
2b 5 mL of 0.1M NaOH plus 25 mL of Unknown Acid
|  | F34 | G34 | pH of mixture | 4.04 | 4.1 | pH | Data
|  | F35 | G35 | [H^+] | 9.1201e-05 | 7.9433e-05 | M | Calculated
|  | F36 | G36 | [A^-] | 0.016667 | 0.016667 | M | Calculated
|  | F37 | G37 | [HA] | 0.066667 | 0.066667 | M | Calculated
|  | F38 | G38 | Keq | 2.28e-05 | 1.9858e-05 | Unitless | Calculated
2c 15 mL of 0.1M NaOH plus 30 mL of Unknown Acid
|  | F40 | G40 | a pH of mixture | 4.54 | 4.64 | pH | Data
|  | F41 | G41 | [H^+] | 2.884e-05 | 2.2909e-05 | M | Calculated
|  | F42 | G42 | [A^-] | 0.033333 | 0.033333 | M | Calculated
|  | F43 | G43 | [HA] | 0.033333 | 0.033333 | M | Calculated
|  | F44 | G44 | Keq | 2.884e-05 | 2.2909e-05 | M | Calculated
|  | F45 | G45 | Average the six values for Keq | 1.8638e-05 | NA | Unitless | Calculated
The Equilibrium Constant of a Weak Base
3a pH of 0.50M Unknown Weak Base
|  | F48 | G48 | a pH of 0.50M Unknown Weak Base | 11.26 | 11.12 | pH | Data
|  | F49 | G49 | [OH^] | 0.0018197 | 0.0013183 | M | Calculated
|  | F50 | G50 | [HB^+] | 0.0018197 | 0.0013183 | M | Calculated
|  | F51 | G51 | [B] | 0.5 | 0.5 | M | Data
|  | F52 | G52 | Keq | 6.6226e-06 | 3.4756e-06 | Unitless | Calculated
3b 5 mL of 0.1M HCl plus 20 mL of 0.50 M Unknown Base
|  | F54 | G54 | pH of mixture | 10.4 | 10.4 | pH | Data
|  | F55 | G55 | [OH^] | 0.00025119 | 0.00025119 | M | Calculated
|  | F56 | G56 | [HB^+] | 0.02 | 0.02 | M | Calculated
|  | F57 | G57 | [B] | 0.38 | 0.38 | M | Calculated
|  | F58 | G58 | Keq | 1.322e-05 | 1.322e-05 | Unitless | Calculated
|  | F59 | G59 | Average the four values for Keq | 9.1348e-06 | NA | Unitless | Calculated