## Colligative Properties Key CSV_
Title | Colligative Properties Lab | Tolerance 1 |  | 0.1 | Tolerance 2 | 0.15
Section | Subsection | DataRef1 | DataRef2 | Label | Sample 1 | Sample 2 | Unit | Entry Type
Part 1: Freezing point of cyclohexane
|  | F4 | E4 | Mass of test tube+beaker | 50 | NA | g | Data
|  | F5 | E5 | Mass of cyclohexane+test tube+beaker | 62 | NA | g | Data
|  | F6 | E6 | First measured freezing point of cyclohexane | 6 | NA | ˚C | Data
|  | F7 | E7 | Second measured freezing point of cyclohexane | 6 | NA | ˚C | Data
|  | F8 | E8 | Third measured freezing point of cyclohexane (if needed) | 6 | NA | ˚C | Data
|  | F9 | E9 | Average freezing point of pure cyclohexane | 6 | NA |  | Calculated
Part 2: Freezing point depression
|  | F11 | E11 | Mass of test tube+beaker | 50 | 50 | g | Data
|  | F12 | E12 | Mass of cyclohexane+test tube+beaker | 60 | 60 | g | Data
|  | F13 | E13 | Mass of weighpaper | 0.43 | 0.43 | g | Data
|  | F14 | E14 | Mass of p-dichlorobenzene +weighpaper | 1 | 1 | g | Data
|  | F15 | E15 | First measured freezing point of sample | -3 | -3 | ˚C | Data
|  | F16 | E16 | Second measured freezing point of sample | -3 | -3 | ˚C | Data
Calculations:
|  | F18 | E18 | Average freezing point of soln of p-dichlorobenzene | -3 | NA | ˚C | Calculated
|  | F19 | E19 | Freezing point depression from pure cyclohexane | 9 | 9 | ˚C | Calculated
|  | F20 | E20 | Mass of cyclohexane used | 10 | 10 | g | Calculated
|  | F21 | E21 | Mass of p-dichlorobenzene used | 0.57 | 0.57 | g | Calculated
|  | F22 | E22 | Moles p-dichlorobenzene | 0.0038778 | 0.0038778 | mol | Calculated
|  | F23 | E23 | Molality of solution | 0.38778 | 0.38778 | mol/kg | Calculated
|  | F24 | E24 | Calculated value of Kf | 23.2089 | 23.2089 | ˚C/m | Calculated
|  | F25 | E25 | Average Value of Kf | 23.2089 | NA | ˚C/m | Calculated
Part 3: Molar mass of an unknown solid
|  | F27 | E27 | Unknown number |  |  |  | Data
|  | F28 | E28 | Mass of test tube+beaker | 50 | 50 | g | Data
|  | F29 | E29 | Mass of cyclohexane+test tube+beaker | 60 | 60 | g | Data
|  | F30 | E30 | Mass of weighpaper | 0.43 | 0.43 | g | Data
|  | F31 | E31 | Mass of unknown +weighpaper | 1 | 1 | g | Data
|  | F32 | E32 | First measured freezing point of sample | -3 | -3 | ˚C | Data
|  | F33 | E33 | Second measured freezing point of sample | -3 | -3 | ˚C | Data
Calculations:
|  | F36 | E36 | Average freezing point of unknown solution | -3 | -3 | ˚C | Calculated
|  | F37 | E37 | Freezing point depression from pure cyclohexane | 9 | 9 | ˚C | Calculated
|  | F38 | E38 | Molality of unknown solution (use Kf from part 2) | 0.38778 | 0.38778 | mol/kg | Calculated
|  | F39 | E39 | Mass of cyclohexane used | 10 | 10 | g | Calculated
|  | F40 | E40 | Moles of unknown used | 0.57 | 0.57 | mol | Calculated
|  | F41 | E41 | Mass of unknown solute | 0.0038778 | 0.0038778 | g | Calculated
|  | F42 | E42 | Molar mass of unknown | 146.99 | 146.99 | g/mol | Calculated
|  | F43 | E43 | Average Value of unknown molar mass | 146.99 | NA | g/mol | Calculated
Results
|  | F45 | E45 | Identification of Unknown | Unknown Name | NA |  | Text
|  | F46 | E46 | Percent error in molar mass determination | % | NA |  | Data