## Titration of a Diprotic Acid
Title | Titration of a Diprotic Acid | Tolerance 1 | 10% | Tolerance 2 | 15%
Section | Subsection | DataRef1 | Label | Trial 1 | Unit | Entry Type
Data Table
|  | E3 | Mass of diprotic acid | 0.12 | g | Data
|  | E4 | Concentration of NaOH | 0.1 | M | Data
|  | E5 | First or Second equivalence point | First; Second | pH | Choice
|  | E6 | NaOH Volume added before the largest pH increase | 20 | mL | Data
|  | E7 | NaOH Volume added after the largest pH increase | 21 | mL | Data
|  | E8 | Volume of NaOH added at the equivalence point | 20.5 | mL | Calculated
|  | E9 | Moles of NaOH | 0.00205 | mol | Calculated
|  | E10 | Moles of diprotic acid, H2X | 0.001025 | mol | Calculated
|  | E11 | Molecular weight of diprotic acid | 100 | g/mol | Calculated
|  | E12 | Name of diprotic acid | Name |  | Text
|  | E13 | Accepted molecular weight of diprotic acid | 100 | g/mol | Data
|  | E14 | Percent Error | 0% | % | Calculated
Alternate equivalence point
|  | E16 | (indicate the one used in the calculations below) | First; Second |  | Choice
|  | E17 | NaOH Volume added before the largest pH increase | 10 | mL | Data
|  | E18 | NaOH Volume added after the largest pH increase | 11 | mL | Data
|  | E19 | Volume of NaOH added at the alternate equivalence point | 10.5 | mL | Calculated
Extension
|  | E21 | NaOH volume added at 1st half equivalence point | 5.25 | mL | Calculated
|  | E22 | NaOH volume added at 2nd half equivalence point | 10.5 | mL | Calculated
|  | E23 | pKa1 | 3 |  | Data
|  | E24 | pKa2 | 6 |  | Data
|  | E25 | Ka1 | 0.001 |  | Calculated
|  | E26 | Ka2 | 1e-06 |  | Calculated